## Calculations
Sealed Enclosure calculations | v1.11
Driver Specifications
Driver | JBL 1200GTi
Vas | 67.9887 | litres | Equivalent air compliance |  |  | 2.4 | cu.ft.
Qts | 0.42 |  | Total driver Q at resonance
Qes | 0.45 |  | Driver electrical Q at resonance
fs | 30 | Hz | Driver resonance frequency
Xmax | 7.62 | mm | Maximum linear excursion |  |  | 0.3 | in.
Dia. | 26.416 | cm | Effective diameter |  |  | 10.4 | in.
PEMax | 600 | watts | Thermal power rating
Constants
Ro | 1.18 | kg/m^3 | Density of air at room temperature
c | 345 | m/s | Speed of sound in air
Enclosure Specifications
Desired Qtc | 0.75 |  | Total system Q at resonance
Qr | 1.7857
Vr | 2.1888
Vb | 31.0624 | litres | Net box size |  |  | 1.0965 | cu.ft.
Fb | 53.5714 | Hz | System resonance frequency
F3 | 50.6822 | Hz | Cutoff frequency (-3dB)
Sd | 0.054805 | m^2 | Cone surface area
Vd | 0.00041762 | m^3 | Volume displaced by cone at maximum linear excursion
n0 | 0.0039325 |  | Driver efficiency
SPL | 87.9466 | dB/1W/1m | Driver efficiency (in dB)
K1 | 0.60935
K2 | 109.8486
Amax | 1.0062
Par | 0.60182 |  | Maximum acoustic power output for system
Per | 153.0395 | watts | Input power required to produce Par
PeakSPL | 115.7282 | dB | Maximum SPL
| Factor | 1.11
|  | F | Fr | dBmag | SPLd | SPLt
|  | 10 | 0.034844 | -29.1289 | 80.6913 | 86.5993
|  | 11.1 | 0.042932 | -27.3109 | 82.5042 | 88.4173
|  | 12.321 | 0.052896 | -25.4924 | 84.3171 | 90.2357
|  | 13.6763 | 0.065174 | -23.6739 | 86.1301 | 92.0543
|  | 15.1807 | 0.0803 | -21.8559 | 87.943 | 93.8723
|  | 16.8506 | 0.098938 | -20.0394 | 89.7559 | 95.6887
|  | 18.7041 | 0.1219 | -18.2264 | 91.5688 | 97.5018
|  | 20.7616 | 0.15019 | -16.4197 | 93.3817 | 99.3085
|  | 23.0454 | 0.18506 | -14.624 | 95.1947 | 101.1042
|  | 25.5804 | 0.22801 | -12.8468 | 97.0076 | 102.8814
|  | 28.3942 | 0.28093 | -11.0992 | 98.8205 | 104.629
|  | 31.5176 | 0.34613 | -9.3976 | 100.6334 | 106.3306
|  | 34.9845 | 0.42647 | -7.765 | 102.4463 | 107.9632
|  | 38.8328 | 0.52545 | -6.2315 | 104.2593 | 109.4967
|  | 43.1044 | 0.64741 | -4.8325 | 106.0722 | 110.8957
|  | 47.8459 | 0.79767 | -3.6041 | 107.8851 | 112.124
|  | 53.1089 | 0.98281 | -2.5748 | 109.698 | 113.1533
|  | 58.9509 | 1.2109 | -1.7565 | 111.5109 | 113.9717
|  | 65.4355 | 1.492 | -1.1404 | 113.3238 | 114.5877
|  | 72.6334 | 1.8383 | -0.70053 | 115.1368 | 115.0276
|  | 80.6231 | 2.2649 | -0.40136 | 116.9497 | 115.3268
|  | 89.4917 | 2.7906 | -0.20684 | 118.7626 | 115.5213
|  | 99.3357 | 3.4383 | -0.085819 | 120.5755 | 115.6423
|  | 110.2627 | 4.2363 | -0.014156 | 122.3884 | 115.714
|  | 122.3916 | 5.2196 | 0.025566 | 124.2014 | 115.7537
|  | 135.8546 | 6.4311 | 0.045297 | 126.0143 | 115.7735
|  | 150.7986 | 7.9237 | 0.052949 | 127.8272 | 115.7811
|  | 167.3865 | 9.7628 | 0.053619 | 129.6401 | 115.7818
|  | 185.799 | 12.0287 | 0.05051 | 131.453 | 115.7787
|  | 206.2369 | 14.8206 | 0.045585 | 133.266 | 115.7737
|  | 228.923 | 18.2605 | 0.040011 | 135.0789 | 115.7682
|  | 254.1045 | 22.4987 | 0.034452 | 136.8918 | 115.7626
|  | 282.056 | 27.7207 | 0.029262 | 138.7047 | 115.7574
|  | 313.0821 | 34.1547 | 0.024603 | 140.5176 | 115.7528
|  | 347.5212 | 42.082 | 0.02053 | 142.3306 | 115.7487
|  | 385.7485 | 51.8492 | 0.017031 | 144.1435 | 115.7452
|  | 428.1808 | 63.8834 | 0.014066 | 145.9564 | 115.7422
|  | 475.2807 | 78.7107 | 0.011576 | 147.7693 | 115.7397
|  | 527.5616 | 96.9795 | 0.0095002 | 149.5822 | 115.7377
|  | 585.5934 | 119.4884 | 0.0077797 | 151.3952 | 115.7359
|  | 650.0087 | 147.2217 | 0.0063597 | 153.2081 | 115.7345
|  | 721.5096 | 181.3919 | 0.0051916 | 155.021 | 115.7334
|  | 800.8757 | 223.4929 | 0.0042334 | 156.8339 | 115.7324
|  | 888.972 | 275.3656 | 0.0034489 | 158.6468 | 115.7316
|  | 986.7589 | 339.278 | 0.0028077 | 160.4597 | 115.731
|  | 1095.3024 | 418.0244 | 0.0022845 | 162.2727 | 115.7304